## ANSI Metric M Profile
M P | ANSI Metric M Profile |  | Sort Order -2 |  | External | [6 empty] | Internal | [9 empty] | ANSI Metric M Profile
[6 empty] | Major Dia |  | Pitch Dia |  | Minor Dia |  |  | Minor Dia |  | Pitch Dia |  | Major Dia |  | Tap Drill | Thread Depth | Thread Runouts | mm
Size | Size Suffix | Thread Designation | Custom Thread Designation | Pitch | Class | Max | Min | Max | Min | Max | Min | Class | Min | Max | Min | Max | Min | Max | Basic
1.2 |  | M1.2x0.25 | M1.2x0.25 | 0.25 | 6g | 1.182 | 1.115 | 1.0196 | 0.96662 | 0.91137 | 0.81261 | 6H | 0.92937 | 1.0094 | 1.0376 | 1.1086 | 1.2 | 1.3071 | 0.95 | 2.4 | 1.5
1.2 |  | M1.2x0.25 | M1.2x0.25 | 0.25 | 4g6g | 1.182 | 1.115 | 1.0196 | 0.98662 | 0.91137 | 0.83261
1.2 |  | M1.2x0.2 | M1.2x0.2 | 0.2 | 6g | 1.183 | 1.127 | 1.0531 | 1.0051 | 0.96649 | 0.88189 | 6H | 0.98349 | 1.0585 | 1.0701 | 1.1335 | 1.2 | 1.2922 | 1 | 2.4 | 1.3
1.2 |  | M1.2x0.2 | M1.2x0.2 | 0.2 | 4g6g | 1.183 | 1.127 | 1.0531 | 1.0231 | 0.96649 | 0.89989
1.4 |  | M1.4x0.3 | M1.4x0.3 | 0.3 | 6g | 1.383 | 1.308 | 1.2531 | 1.1931 | 1.1665 | 1.0699 | 6H | 1.1835 | 1.2585 | 1.2701 | 1.3501 | 1.4 | 1.5089 | 1.1 | 2.8 | 1.8
1.4 |  | M1.4x0.3 | M1.4x0.3 | 0.3 | 4g6g | 1.383 | 1.308 | 1.2531 | 1.2151 | 1.1665 | 1.0919
1.4 |  | M1.4x0.2 | M1.4x0.2 | 0.2 | 6g | 1.383 | 1.327 | 1.2531 | 1.2051 | 1.1665 | 1.0819 | 6H | 1.1835 | 1.2585 | 1.2701 | 1.3335 | 1.4 | 1.4922 | 1.2 | 2.8 | 1.3
1.4 |  | M1.4x0.2 | M1.4x0.2 | 0.2 | 4g6g | 1.383 | 1.327 | 1.2531 | 1.2231 | 1.1665 | 1.0999
1.6 |  | M1.6x0.35 | M1.6x0.35 | 0.35 | 6g | 1.581 | 1.496 | 1.354 | 1.291 | 1.202 | 1.075 | 6H | 1.221 | 1.321 | 1.373 | 1.458 | 1.6 | 1.736 | 1.25 | 2.9 | 2.1
1.6 |  | M1.6x0.35 | M1.6x0.35 | 0.35 | 4g6g | 1.581 | 1.496 | 1.354 | 1.314 | 1.202 | 1.098
1.6 |  | M1.6x0.2 | M1.6x0.2 | 0.2 | 6g | 1.583 | 1.527 | 1.4531 | 1.4031 | 1.3665 | 1.2799 | 6H | 1.3835 | 1.4585 | 1.4701 | 1.5371 | 1.6 | 1.6959 | 1.4 | 3.7 | 1.3
1.6 |  | M1.6x0.2 | M1.6x0.2 | 0.2 | 4g6g | 1.583 | 1.527 | 1.4531 | 1.4211 | 1.3665 | 1.2979
1.7 |  | M1.7x0.35 | M1.7x0.35 | 0.35 | 6g | 1.681 | 1.596 | 1.4537 | 1.3907 | 1.3021 | 1.1751 | 6H | 1.3211 | 1.4211 | 1.4727 | 1.5577 | 1.7 | 1.8355 | 1.35 | 2.9 | 2.1
1.7 |  | M1.7x0.35 | M1.7x0.35 | 0.35 | 4g6g | 1.681 | 1.596 | 1.4537 | 1.4137 | 1.3021 | 1.1981
2 |  | M2 | M2 | 0.4 | 6g | 1.981 | 1.886 | 1.721 | 1.654 | 1.548 | 1.408 | 6H | 1.567 | 1.679 | 1.74 | 1.83 | 2 | 2.148 | 1.6 | 2.7 | 2.3
2 |  | M2 | M2 | 0.4 | 4g6g | 1.981 | 1.886 | 1.721 | 1.679 | 1.548 | 1.433
2 |  | M2x0.25 | M2x0.25 | 0.25 | 6g | 1.982 | 1.915 | 1.8196 | 1.7636 | 1.7114 | 1.6096 | 6H | 1.7294 | 1.8094 | 1.8376 | 1.9126 | 2 | 2.1111 | 1.75 | 3.5 | 1.5
2 |  | M2x0.25 | M2x0.25 | 0.25 | 4g6g | 1.982 | 1.915 | 1.8196 | 1.7836 | 1.7114 | 1.6296
2.5 |  | M2.5 | M2.5 | 0.45 | 6g | 2.48 | 2.38 | 2.188 | 2.117 | 1.993 | 1.84 | 6H | 2.013 | 2.138 | 2.208 | 2.303 | 2.5 | 2.66 | 2.05 | 3.4 | 2.6
2.5 |  | M2.5 | M2.5 | 0.45 | 4g6g | 2.48 | 2.38 | 2.188 | 2.143 | 1.993 | 1.866
2.5 |  | M2.5x0.35 | M2.5x0.35 | 0.35 | 6g | 2.481 | 2.396 | 2.2537 | 2.1907 | 2.1021 | 1.9751 | 6H | 2.1211 | 2.2211 | 2.2727 | 2.3577 | 2.5 | 2.6355 | 2.15 | 3.9 | 2.1
2.5 |  | M2.5x0.35 | M2.5x0.35 | 0.35 | 4g6g | 2.481 | 2.396 | 2.2537 | 2.2137 | 2.1021 | 1.9981
2.6 |  | M2.6 | M2.6 | 0.45 | 6g | 2.58 | 2.48 | 2.2877 | 2.2167 | 2.0929 | 1.9395 | 6H | 2.1129 | 2.2379 | 2.3077 | 2.3927 | 2.6 | 2.75 | 2.15 | 3.4 | 2.6
2.6 |  | M2.6 | M2.6 | 0.45 | 4g6g | 2.58 | 2.48 | 2.2877 | 2.2427 | 2.0929 | 1.9655
3 |  | M3 | M3 | 0.5 | 6g | 2.98 | 2.874 | 2.655 | 2.58 | 2.439 | 2.272 | 6H | 2.459 | 2.599 | 2.675 | 2.775 | 3 | 3.172 | 2.5 | 5.2 | 2.8
3 |  | M3 | M3 | 0.5 | 4g6g | 2.98 | 2.874 | 2.655 | 2.607 | 2.439 | 2.299
3 |  | M3x0.35 | M3x0.35 | 0.35 | 6g | 2.981 | 2.896 | 2.7537 | 2.6867 | 2.6021 | 2.4711 | 6H | 2.6211 | 2.7211 | 2.7727 | 2.8627 | 3 | 3.1405 | 2.65 | 5.2 | 2.1
3 |  | M3x0.35 | M3x0.35 | 0.35 | 4g6g | 2.981 | 2.896 | 2.7537 | 2.7117 | 2.6021 | 2.4961
4 |  | M4 | M4 | 0.7 | 6g | 3.978 | 3.838 | 3.523 | 3.433 | 3.22 | 3.002 | 6H | 3.242 | 3.422 | 3.545 | 3.663 | 4 | 4.219 | 3.3 | 6.2 | 3.8
4 |  | M4 | M4 | 0.7 | 4g6g | 3.978 | 3.838 | 3.523 | 3.467 | 3.22 | 3.036
4 |  | M4x0.5 | M4x0.5 | 0.5 | 6g | 3.98 | 3.874 | 3.6552 | 3.5802 | 3.4387 | 3.2722 | 6H | 3.4587 | 3.5987 | 3.6752 | 3.7752 | 4 | 4.1722 | 3.5 | 6.2 | 2.8
4 |  | M4x0.5 | M4x0.5 | 0.5 | 4g6g | 3.98 | 3.874 | 3.6552 | 3.6072 | 3.4387 | 3.2992
5 |  | M5 | M5 | 0.8 | 6g | 4.976 | 4.826 | 4.456 | 4.361 | 4.11 | 3.869 | 6H | 4.134 | 4.334 | 4.48 | 4.605 | 5 | 5.24 | 4.2 | 7.8 | 4.2
5 |  | M5 | M5 | 0.8 | 4g6g | 4.976 | 4.826 | 4.456 | 4.396 | 4.11 | 3.904
5 |  | M5x0.5 | M5x0.5 | 0.5 | 6g | 4.98 | 4.874 | 4.6552 | 4.5802 | 4.4387 | 4.2722 | 6H | 4.4587 | 4.5987 | 4.6752 | 4.7752 | 5 | 5.1722 | 4.5 | 9.2 | 2.8
5 |  | M5x0.5 | M5x0.5 | 0.5 | 4g6g | 4.98 | 4.874 | 4.6552 | 4.6072 | 4.4387 | 4.2992
6 |  | M6 | M6 | 1 | 6g | 5.974 | 5.794 | 5.324 | 5.212 | 4.891 | 4.596 | 6H | 4.917 | 5.153 | 5.35 | 5.5 | 6 | 6.294 | 5 | 8.9 | 5.1
6 |  | M6 | M6 | 1 | 4g6g | 5.974 | 5.794 | 5.324 | 5.253 | 4.891 | 4.637
6 |  | M6x0.75 | M6x0.75 | 0.75 | 6g | 5.978 | 5.838 | 5.4909 | 5.3909 | 5.1661 | 4.9288 | 6H | 5.1881 | 5.3781 | 5.5129 | 5.6449 | 6 | 6.2403 | 5.25 | 10 | 4
6 |  | M6x0.75 | M6x0.75 | 0.75 | 4g6g | 5.978 | 5.838 | 5.4909 | 5.4279 | 5.1661 | 4.9658
6 |  | M6x0.7 | M6x0.7 | 0.7 | 6g | 5.978 | 5.838 | 5.5233 | 5.4283 | 5.2202 | 4.9971 | 6H | 5.2422 | 5.4222 | 5.5453 | 5.6707 | 6 | 6.2264 | 5.3 | 10.2 | 3.8
6 |  | M6x0.7 | M6x0.7 | 0.7 | 4g6g | 5.978 | 5.838 | 5.5233 | 5.4633 | 5.2202 | 5.0321
6 |  | M6x0.5 | M6x0.5 | 0.5 | 6g | 5.98 | 5.874 | 5.6552 | 5.5702 | 5.4387 | 5.2622 | 6H | 5.4587 | 5.5987 | 5.6752 | 5.7874 | 6 | 6.1844 | 5.5 | 11.2 | 2.8
6 |  | M6x0.5 | M6x0.5 | 0.5 | 4g6g | 5.98 | 5.874 | 5.6552 | 5.6022 | 5.4387 | 5.2942
8 |  | M8 | M8 | 1.25 | 6g | 7.972 | 7.76 | 7.16 | 7.042 | 6.619 | 6.272 | 6H | 6.647 | 6.912 | 7.188 | 7.348 | 8 | 8.34 | 6.75 | 13.8 | 6.2
8 |  | M8 | M8 | 1.25 | 4g6g | 7.972 | 7.76 | 7.16 | 7.085 | 6.619 | 6.315
8 |  | M8x1 | M8x1 | 1 | 6g | 7.974 | 7.794 | 7.324 | 7.212 | 6.891 | 6.596 | 6H | 6.917 | 7.153 | 7.35 | 7.5 | 8 | 8.294 | 7 | 14.9 | 5.1
8 |  | M8x1 | M8x1 | 1 | 4g6g | 7.974 | 7.794 | 7.324 | 7.253 | 6.891 | 6.637
8 |  | M8x0.8 | M8x0.8 | 0.8 | 6g | 7.976 | 7.826 | 7.4564 | 7.3504 | 7.11 | 6.8576 | 6H | 7.134 | 7.334 | 7.4804 | 7.6203 | 8 | 8.2554 | 7.2 | 15.8 | 4.2
8 |  | M8x0.8 | M8x0.8 | 0.8 | 4g6g | 7.976 | 7.826 | 7.4564 | 7.3894 | 7.11 | 6.8966
8 |  | M8x0.75 | M8x0.75 | 0.75 | 6g | 7.978 | 7.838 | 7.4909 | 7.3909 | 7.1661 | 6.9288 | 6H | 7.1881 | 7.3781 | 7.5129 | 7.6449 | 8 | 8.2403 | 7.25 | 16 | 4
8 |  | M8x0.75 | M8x0.75 | 0.75 | 4g6g | 7.978 | 7.838 | 7.4909 | 7.4279 | 7.1661 | 6.9658
8 |  | M8x0.5 | M8x0.5 | 0.5 | 6g | 7.98 | 7.874 | 7.6552 | 7.5702 | 7.4387 | 7.2622 | 6H | 7.4587 | 7.5987 | 7.6752 | 7.7874 | 8 | 8.1844 | 7.5 | 16 | 2.8
8 |  | M8x0.5 | M8x0.5 | 0.5 | 4g6g | 7.98 | 7.874 | 7.6552 | 7.6022 | 7.4387 | 7.2942
10 |  | M10 | M10 | 1.5 | 6g | 9.968 | 9.732 | 8.994 | 8.862 | 8.344 | 7.938 | 6H | 8.376 | 8.676 | 9.026 | 9.206 | 10 | 10.396 | 8.5 | 12.7 | 7.3
10 |  | M10 | M10 | 1.5 | 4g6g | 9.968 | 9.732 | 8.994 | 8.909 | 8.344 | 7.985
10 |  | M10x1.25 | M10x1.25 | 1.25 | 6g | 9.972 | 9.76 | 9.16 | 9.042 | 8.619 | 8.272 | 6H | 8.647 | 8.912 | 9.188 | 9.348 | 10 | 10.34 | 8.75 | 13.8 | 6.2
10 |  | M10x1.25 | M10x1.25 | 1.25 | 4g6g | 9.972 | 9.76 | 9.16 | 9.085 | 8.619 | 8.315
10 |  | M10x1.12 | M10x1.12 | 1.12 | 6g | 9.973 | 9.783 | 9.2455 | 9.1275 | 8.7606 | 8.4376 | 6H | 8.7876 | 9.0376 | 9.2725 | 9.4325 | 10 | 10.3217 | 8.88 | 14.4 | 5.6
10 |  | M10x1.12 | M10x1.12 | 1.12 | 4g6g | 9.973 | 9.783 | 9.2455 | 9.1705 | 8.7606 | 8.4806
10 |  | M10x1 | M10x1 | 1 | 6g | 9.974 | 9.794 | 9.3245 | 9.2125 | 8.8915 | 8.5965 | 6H | 8.9175 | 9.1535 | 9.3505 | 9.5005 | 10 | 10.2943 | 9 | 14.9 | 5.1
10 |  | M10x1 | M10x1 | 1 | 4g6g | 9.974 | 9.794 | 9.3245 | 9.2535 | 8.8915 | 8.6375
10 |  | M10x0.75 | M10x0.75 | 0.75 | 6g | 9.978 | 9.838 | 9.491 | 9.391 | 9.166 | 8.929 | 6H | 9.188 | 9.378 | 9.513 | 9.645 | 10 | 10.24 | 9.25 | 16 | 4
10 |  | M10x0.75 | M10x0.75 | 0.75 | 4g6g | 9.978 | 9.838 | 9.491 | 9.428 | 9.166 | 8.966
10 |  | M10x0.5 | M10x0.5 | 0.5 | 6g | 9.98 | 9.874 | 9.6552 | 9.5702 | 9.4387 | 9.2622 | 6H | 9.4587 | 9.5987 | 9.6752 | 9.7874 | 10 | 10.1844 | 9.5 | 17.2 | 2.8
10 |  | M10x0.5 | M10x0.5 | 0.5 | 4g6g | 9.98 | 9.874 | 9.6552 | 9.6022 | 9.4387 | 9.2942
12 |  | M12 | M12 | 1.75 | 6g | 11.966 | 11.701 | 10.829 | 10.679 | 10.072 | 9.601 | 6H | 10.106 | 10.441 | 10.863 | 11.063 | 12 | 12.453 | 10.25 | 11.7 | 8.3
12 |  | M12 | M12 | 1.75 | 4g6g | 11.966 | 11.701 | 10.829 | 10.734 | 10.072 | 9.656
12 |  | M12x1.5 | M12x1.5 | 1.5 | 6g | 11.968 | 11.732 | 10.994 | 10.854 | 10.344 | 9.93 | 6H | 10.376 | 10.676 | 11.026 | 11.216 | 12 | 12.406 | 10.5 | 12.7 | 7.3
12 |  | M12x1.25 | M12x1.25 | 1.25 | 6g | 11.972 | 11.76 | 11.16 | 11.028 | 10.619 | 10.258 | 6H | 10.647 | 10.912 | 11.188 | 11.368 | 12 | 12.36 | 10.75 | 13.8 | 6.2
12 |  | M12x1.25 | M12x1.25 | 1.25 | 4g6g | 11.972 | 11.76 | 11.16 | 11.075 | 10.619 | 10.305
12 |  | M12x1 | M12x1 | 1 | 6g | 11.974 | 11.794 | 11.324 | 11.206 | 10.891 | 10.59 | 6H | 10.917 | 11.153 | 11.35 | 11.51 | 12 | 12.304 | 11 | 14.9 | 5.1
12 |  | M12x1 | M12x1 | 1 | 4g6g | 11.974 | 11.794 | 11.324 | 11.249 | 10.891 | 10.633
12 |  | M12x0.75 | M12x0.75 | 0.75 | 6g | 11.978 | 11.838 | 11.491 | 11.385 | 11.166 | 10.923 | 6H | 11.188 | 11.378 | 11.513 | 11.653 | 12 | 12.248 | 11.25 | 16 | 4
12 |  | M12x0.75 | M12x0.75 | 0.75 | 4g6g | 11.978 | 11.838 | 11.491 | 11.424 | 11.166 | 10.962
12 |  | M12x0.5 | M12x0.5 | 0.5 | 6g | 11.98 | 11.874 | 11.655 | 11.565 | 11.439 | 11.257 | 6H | 11.459 | 11.599 | 11.675 | 11.795 | 12 | 12.192 | 11.5 | 12.2 | 2.8
12 |  | M12x0.5 | M12x0.5 | 0.5 | 4g6g | 11.98 | 11.874 | 11.655 | 11.598 | 11.439 | 11.29
14 |  | M14x2 | M14 | 2 | 6g | 13.962 | 13.682 | 12.663 | 12.503 | 11.797 | 11.271 | 6H | 11.835 | 12.21 | 12.701 | 12.913 | 14 | 14.501 | 12 | 14.7 | 9.3
14 |  | M14x2 | M14 | 2 | 4g6g | 13.962 | 13.682 | 12.663 | 12.563 | 11.797 | 11.331
14 |  | M14x1.5 | M14x1.5 | 1.5 | 6g | 13.968 | 13.732 | 12.994 | 12.854 | 12.344 | 11.93 | 6H | 12.376 | 12.676 | 13.026 | 13.216 | 14 | 14.406 | 12.5 | 16.7 | 7.3
14 |  | M14x1.5 | M14x1.5 | 1.5 | 4g6g | 13.968 | 13.732 | 12.994 | 12.904 | 12.344 | 11.98
14 |  | M14x1.25 | M14x1.25 | 1.25 | 6g | 13.972 | 13.76 | 13.16 | 13.028 | 12.619 | 12.258 | 6H | 12.647 | 12.912 | 13.188 | 13.358 | 14 | 14.35 | 12.75 | 17.8 | 6.2
14 |  | M14x1.25 | M14x1.25 | 1.25 | 4g6g | 13.972 | 13.76 | 13.16 | 13.075 | 12.619 | 12.305
14 |  | M14x1 | M14x1 | 1 | 6g | 13.974 | 13.794 | 13.324 | 13.206 | 12.891 | 12.59 | 6H | 12.917 | 13.153 | 13.35 | 13.51 | 14 | 14.304 | 13 | 18.9 | 5.1
14 |  | M14x1 | M14x1 | 1 | 4g6g | 13.974 | 13.794 | 13.324 | 13.25 | 12.891 | 12.634
14 |  | M14x0.75 | M14x0.75 | 0.75 | 6g | 13.978 | 13.838 | 13.491 | 13.385 | 13.166 | 12.923 | 6H | 13.188 | 13.378 | 13.513 | 13.653 | 14 | 14.248 | 13.25 | 20 | 4
14 |  | M14x0.75 | M14x0.75 | 0.75 | 4g6g | 13.978 | 13.838 | 13.491 | 13.424 | 13.166 | 12.962
14 |  | M14x0.5 | M14x0.5 | 0.5 | 6g | 13.98 | 13.874 | 13.655 | 13.565 | 13.439 | 13.257 | 6H | 13.459 | 13.599 | 13.675 | 13.795 | 14 | 14.192 | 13.5 | 21.2 | 2.8
14 |  | M14x0.5 | M14x0.5 | 0.5 | 4g6g | 13.98 | 13.874 | 13.655 | 13.598 | 13.439 | 13.29
15 |  | M15x1.5 | M15x1.5 | 1.5 | 6g | 14.968 | 14.732 | 13.9937 | 13.8537 | 13.3442 | 12.9297 | 6H | 13.3762 | 13.6762 | 14.0257 | 14.2157 | 15 | 15.4065 | 13.5 | 30 | 7.3
15 |  | M15x1.5 | M15x1.5 | 1.5 | 4g6g | 14.968 | 14.732 | 13.9937 | 13.9037 | 13.3442 | 12.9797
15 |  | M15x1 | M15x1 | 1 | 6g | 14.974 | 14.794 | 14.324 | 14.206 | 13.891 | 13.59 | 6H | 13.917 | 14.153 | 14.35 | 14.51 | 15 | 15.304 | 14 | 30 | 5.1
15 |  | M15x1 | M15x1 | 1 | 4g6g | 14.974 | 14.794 | 14.324 | 14.249 | 13.891 | 13.633
16 |  | M16x2 | M16 | 2 | 6g | 15.962 | 15.682 | 14.663 | 14.503 | 13.797 | 13.271 | 6H | 13.835 | 14.21 | 14.701 | 14.913 | 16 | 16.501 | 14 | 18.7 | 9.3
16 |  | M16x2 | M16 | 2 | 4g6g | 15.962 | 15.682 | 14.663 | 14.563 | 13.797 | 13.331
16 |  | M16x1.5 | M16x1.5 | 1.5 | 6g | 15.968 | 15.732 | 14.994 | 14.854 | 14.344 | 13.93 | 6H | 14.376 | 14.676 | 15.026 | 15.216 | 16 | 16.406 | 14.5 | 20.7 | 7.3
16 |  | M16x1.5 | M16x1.5 | 1.5 | 4g6g | 15.968 | 15.732 | 14.994 | 14.904 | 14.344 | 13.98
16 |  | M16x1.25 | M16x1.25 | 1.25 | 6g | 15.972 | 15.76 | 15.16 | 15.028 | 14.619 | 14.258 | 6H | 14.647 | 14.912 | 15.188 | 15.358 | 16 | 16.35 | 14.75 | 21.8 | 6.2
16 |  | M16x1.25 | M16x1.25 | 1.25 | 4g6g | 15.972 | 15.76 | 15.16 | 15.075 | 14.619 | 14.305
16 |  | M16x1 | M16x1 | 1 | 6g | 15.974 | 15.794 | 15.324 | 15.206 | 14.891 | 14.59 | 6H | 14.917 | 15.153 | 15.35 | 15.51 | 16 | 16.304 | 15 | 22.9 | 5.1
16 |  | M16x1 | M16x1 | 1 | 4g6g | 15.974 | 15.794 | 15.324 | 15.249 | 14.891 | 14.633
16 |  | M16x0.75 | M16x0.75 | 0.75 | 6g | 15.978 | 15.838 | 15.491 | 15.385 | 15.166 | 14.923 | 6H | 15.188 | 15.378 | 15.513 | 15.653 | 16 | 16.248 | 15.25 | 24 | 4
16 |  | M16x0.75 | M16x0.75 | 0.75 | 4g6g | 15.978 | 15.838 | 15.491 | 15.424 | 15.166 | 14.962
16 |  | M16x0.5 | M16x0.5 | 0.5 | 6g | 15.98 | 15.874 | 15.655 | 15.565 | 15.439 | 15.257 | 6H | 15.459 | 15.599 | 15.675 | 15.795 | 16 | 16.192 | 15.5 | 21.2 | 2.8
16 |  | M16x0.5 | M16x0.5 | 0.5 | 4g6g | 15.98 | 15.874 | 15.655 | 15.599 | 15.439 | 15.291
18 |  | M18x2.5 | M18 | 2.5 | 6g | 17.958 | 17.623 | 16.334 | 16.164 | 15.252 | 14.624 | 6H | 15.294 | 15.744 | 16.376 | 16.601 | 18 | 18.585 | 15.5 | 18.8 | 11.2
18 |  | M18x2.5 | M18 | 2.5 | 4g6g | 17.958 | 17.623 | 16.334 | 16.228 | 15.252 | 14.688
18 |  | M18x2 | M18x2 | 2 | 6g | 17.962 | 17.682 | 16.663 | 16.503 | 15.797 | 15.271 | 6H | 15.835 | 16.21 | 16.701 | 16.913 | 18 | 18.501 | 16 | 20.7 | 9.3
18 |  | M18x2 | M18x2 | 2 | 4g6g | 17.962 | 17.682 | 16.663 | 16.563 | 15.797 | 15.331
18 |  | M18x1.5 | M18x1.5 | 1.5 | 6g | 17.968 | 17.732 | 16.994 | 16.854 | 16.344 | 15.93 | 6H | 16.376 | 16.676 | 17.026 | 17.216 | 18 | 18.406 | 16.5 | 22.7 | 7.3
18 |  | M18x1.5 | M18x1.5 | 1.5 | 4g6g | 17.968 | 17.732 | 16.994 | 16.904 | 16.344 | 15.98
18 |  | M18x1.25 | M18x1.25 | 1.25 | 6g | 17.972 | 17.76 | 17.16 | 17.028 | 16.619 | 16.258 | 6H | 16.647 | 16.912 | 17.188 | 17.358 | 18 | 18.35 | 16.75 | 23.8 | 6.2
18 |  | M18x1.25 | M18x1.25 | 1.25 | 4g6g | 17.972 | 17.76 | 17.16 | 17.075 | 16.619 | 16.305
18 |  | M18x1 | M18x1 | 1 | 6g | 17.974 | 17.794 | 17.324 | 17.206 | 16.891 | 16.59 | 6H | 16.917 | 17.153 | 17.35 | 17.51 | 18 | 18.304 | 17 | 24.9 | 5.1
18 |  | M18x1 | M18x1 | 1 | 4g6g | 17.974 | 17.794 | 17.324 | 17.249 | 16.891 | 16.633
18 |  | M18x0.75 | M18x0.75 | 0.75 | 6g | 17.978 | 17.838 | 17.491 | 17.385 | 17.166 | 16.923 | 6H | 17.188 | 17.378 | 17.513 | 17.653 | 18 | 18.248 | 17.25 | 26 | 4
18 |  | M18x0.75 | M18x0.75 | 0.75 | 4g6g | 17.978 | 17.838 | 17.491 | 17.424 | 17.166 | 16.962
18 |  | M18x0.5 | M18x0.5 | 0.5 | 6g | 17.98 | 17.874 | 17.655 | 17.565 | 17.439 | 17.257 | 6H | 17.459 | 17.599 | 17.675 | 17.795 | 18 | 18.192 | 17.5 | 27.2 | 2.8
18 |  | M18x0.5 | M18x0.5 | 0.5 | 4g6g | 17.98 | 17.874 | 17.655 | 17.599 | 17.439 | 17.291
20 |  | M20x2.5 | M20 | 2.5 | 6g | 19.958 | 19.623 | 18.334 | 18.164 | 17.252 | 16.624 | 6H | 17.294 | 17.744 | 18.376 | 18.6 | 20 | 20.585 | 17.5 | 18.8 | 11.2
20 |  | M20x2.5 | M20 | 2.5 | 4g6g | 19.958 | 19.623 | 18.334 | 18.228 | 17.252 | 16.688
20 |  | M20x2 | M20x2 | 2 | 6g | 19.962 | 19.682 | 18.663 | 18.503 | 17.797 | 17.271 | 6H | 17.835 | 18.21 | 18.701 | 18.913 | 20 | 20.501 | 18 | 20.7 | 9.3
20 |  | M20x2 | M20x2 | 2 | 4g6g | 19.962 | 19.682 | 18.663 | 18.562 | 17.797 | 17.33
20 |  | M20x1.5 | M20x1.5 | 1.5 | 6g | 19.968 | 19.732 | 18.994 | 18.854 | 18.344 | 17.93 | 6H | 18.376 | 18.676 | 19.026 | 19.216 | 20 | 20.406 | 18.5 | 22.7 | 7.3
20 |  | M20x1.5 | M20x1.5 | 1.5 | 4g6g | 19.968 | 19.732 | 18.994 | 18.904 | 18.344 | 17.98
20 |  | M20x1 | M20x1 | 1 | 6g | 19.974 | 19.794 | 19.324 | 19.206 | 18.891 | 18.59 | 6H | 18.917 | 19.153 | 19.35 | 19.51 | 20 | 20.304 | 19 | 24.9 | 5.1
20 |  | M20x1 | M20x1 | 1 | 4g6g | 19.974 | 19.794 | 19.324 | 19.249 | 18.891 | 18.633
20 |  | M20x0.75 | M20x0.75 | 0.75 | 6g | 19.978 | 19.838 | 19.491 | 19.385 | 19.166 | 18.923 | 6H | 19.188 | 19.378 | 19.513 | 19.653 | 20 | 20.248 | 19.25 | 26 | 4
20 |  | M20x0.75 | M20x0.75 | 0.75 | 4g6g | 19.978 | 19.838 | 19.491 | 19.424 | 19.166 | 18.962
20 |  | M20x0.5 | M20x0.5 | 0.5 | 6g | 19.98 | 19.874 | 19.655 | 19.565 | 19.439 | 19.257 | 6H | 19.459 | 19.599 | 19.675 | 19.795 | 20 | 20.192 | 19.5 | 27.2 | 2.8
20 |  | M20x0.5 | M20x0.5 | 0.5 | 4g6g | 19.98 | 19.874 | 19.655 | 19.599 | 19.439 | 19.291
22 |  | M22x3 | M22x3 | 3 | 6g | 21.952 | 21.577 | 20.0034 | 19.8184 | 18.7044 | 17.9704 | 6H | 18.7524 | 19.2524 | 20.0514 | 20.2956 | 22 | 22.6772 | 19 | 44 | 13.1
22 |  | M22x3 | M22x3 | 3 | 4g6g | 21.952 | 21.577 | 20.0034 | 19.8854 | 18.7044 | 18.0374
22 |  | M22x2.5 | M22x2.5 | 2.5 | 6g | 21.958 | 21.623 | 20.334 | 20.164 | 19.252 | 18.624 | 6H | 19.294 | 19.744 | 20.376 | 20.6 | 22 | 22.585 | 19.5 | 44 | 11.2
22 |  | M22x2.5 | M22x2.5 | 2.5 | 4g6g | 21.958 | 21.623 | 20.3342 | 20.2342 | 19.2517 | 18.6941
22 |  | M22x2 | M22x2 | 2 | 6g | 21.962 | 21.682 | 20.663 | 20.503 | 19.7969 | 19.2709 | 6H | 19.8349 | 20.2099 | 20.701 | 20.913 | 22 | 22.5007 | 20 | 44 | 9.3
22 |  | M22x2 | M22x2 | 2 | 4g6g | 21.962 | 21.682 | 20.663 | 20.563 | 19.7969 | 19.3309
22 |  | M22x1.5 | M22x1.5 | 1.5 | 6g | 21.968 | 21.732 | 20.994 | 20.854 | 20.344 | 19.93 | 6H | 20.376 | 20.676 | 21.026 | 21.216 | 22 | 22.406 | 20.5 | 44 | 7.3
22 |  | M22x1.5 | M22x1.5 | 1.5 | 4g6g | 21.968 | 21.732 | 20.994 | 20.904 | 20.344 | 19.98
22 |  | M22x1 | M22x1 | 1 | 6g | 21.974 | 21.794 | 21.3245 | 21.2065 | 20.8915 | 20.5905 | 6H | 20.9175 | 21.1535 | 21.3505 | 21.5105 | 22 | 22.3043 | 21 | 44 | 5.1
22 |  | M22x1 | M22x1 | 1 | 4g6g | 21.974 | 21.794 | 21.3245 | 21.2495 | 20.8915 | 20.6335
22 |  | M22x0.75 | M22x0.75 | 0.75 | 6g | 21.978 | 21.838 | 21.4909 | 21.3849 | 21.1661 | 20.9228 | 6H | 21.1881 | 21.3781 | 21.5129 | 21.6528 | 22 | 22.2482 | 21.25 | 44 | 4
22 |  | M22x0.75 | M22x0.75 | 0.75 | 4g6g | 21.978 | 21.838 | 21.4909 | 21.4239 | 21.1661 | 20.9618
22 |  | M22x0.5 | M22x0.5 | 0.5 | 6g | 21.98 | 21.874 | 21.6552 | 21.5652 | 21.4387 | 21.2572 | 6H | 21.4587 | 21.5987 | 21.6752 | 21.7952 | 22 | 22.1922 | 21.5 | 44 | 2.8
22 |  | M22x0.5 | M22x0.5 | 0.5 | 4g6g | 21.98 | 21.874 | 21.6552 | 21.5982 | 21.4387 | 21.2902
24 |  | M24x3 | M24x3 | 3 | 6g | 23.952 | 23.577 | 22.003 | 21.803 | 20.704 | 19.955 | 6H | 20.752 | 21.252 | 22.051 | 22.316 | 24 | 24.698 | 21 | 48 | 13.1
24 |  | M24x3 | M24x3 | 3 | 4g6g | 23.952 | 23.557 | 22.003 | 21.878 | 20.704 | 20.03
24 |  | M24x2.5 | M24x2.5 | 2.5 | 6g | 23.958 | 23.623 | 22.3342 | 22.1442 | 21.2517 | 20.6041 | 6H | 21.2937 | 21.7437 | 22.3762 | 22.6262 | 24 | 24.6108 | 21.5 | 48 | 11.2
24 |  | M24x2.5 | M24x2.5 | 2.5 | 4g6g | 23.958 | 23.623 | 22.3342 | 22.2142 | 21.2517 | 20.6741
24 |  | M24x2 | M24x2 | 2 | 6g | 23.962 | 23.682 | 22.663 | 22.493 | 21.797 | 21.261 | 6H | 21.835 | 22.21 | 22.701 | 22.925 | 24 | 24.513 | 22 | 48 | 9.3
24 |  | M24x2 | M24x2 | 2 | 4g6g | 23.962 | 23.682 | 22.663 | 22.557 | 21.797 | 21.325
24 |  | M24x1.5 | M24x1.5 | 1.5 | 6g | 23.968 | 23.732 | 22.9937 | 22.8437 | 22.3442 | 21.9197 | 6H | 22.3762 | 22.6762 | 23.0257 | 23.2257 | 24 | 24.4165 | 22.5 | 48 | 7.3
24 |  | M24x1.5 | M24x1.5 | 1.5 | 4g6g | 23.968 | 23.732 | 22.9937 | 22.8987 | 22.3442 | 21.9747
24 |  | M24x1 | M24x1 | 1 | 6g | 23.974 | 23.794 | 23.3245 | 23.1995 | 22.8915 | 22.5835 | 6H | 22.9175 | 23.1535 | 23.3505 | 23.5205 | 24 | 24.3143 | 23 | 48 | 5.1
24 |  | M24x1 | M24x1 | 1 | 4g6g | 23.974 | 23.794 | 23.3245 | 23.2445 | 22.8915 | 22.6285
24 |  | M24x0.75 | M24x0.75 | 0.75 | 6g | 23.978 | 23.838 | 23.4909 | 23.3789 | 23.1661 | 22.9168 | 6H | 23.1881 | 23.3781 | 23.5129 | 23.6629 | 24 | 24.2583 | 23.25 | 48 | 4
24 |  | M24x0.75 | M24x0.75 | 0.75 | 4g6g | 23.978 | 23.838 | 23.4909 | 23.4199 | 23.1661 | 22.9578
25 |  | M25x2 | M25x2 | 2 | 6g | 24.962 | 24.682 | 23.663 | 23.493 | 22.7969 | 22.2609 | 6H | 22.8349 | 23.2099 | 23.701 | 23.9254 | 25 | 25.5131 | 23 | 50 | 9.3
25 |  | M25x2 | M25x2 | 2 | 4g6g | 24.962 | 24.682 | 23.663 | 23.557 | 22.7969 | 22.3249
25 |  | M25x1.5 | M25x1.5 | 1.5 | 6g | 24.968 | 24.732 | 23.994 | 23.844 | 23.344 | 22.92 | 6H | 23.376 | 23.676 | 24.026 | 24.226 | 25 | 25.416 | 23.5 | 50 | 7.3
25 |  | M25x1.5 | M25x1.5 | 1.5 | 4g6g | 24.968 | 24.732 | 23.994 | 23.899 | 23.344 | 22.975
25 |  | M25x1 | M25x1 | 1 | 6g | 24.974 | 24.794 | 24.3245 | 24.1995 | 23.8915 | 23.5835 | 6H | 23.9175 | 24.1535 | 24.3505 | 24.5205 | 25 | 25.3143 | 24 | 50 | 5.1
25 |  | M25x1 | M25x1 | 1 | 4g6g | 24.974 | 24.794 | 24.3245 | 24.2445 | 23.8915 | 23.6285
26 |  | M26x1.5 | M26x1.5 | 1.5 | 6g | 25.968 | 25.732 | 24.9937 | 24.8437 | 24.3442 | 23.9197 | 6H | 24.3762 | 24.6762 | 25.0257 | 25.2257 | 26 | 26.4165 | 24.5 | 52 | 7.3
26 |  | M26x1.5 | M26x1.5 | 1.5 | 4g6g | 25.968 | 25.732 | 24.9937 | 24.8987 | 24.3442 | 23.9747
27 |  | M27x3 | M27x3 | 3 | 6g | 26.952 | 26.577 | 25.003 | 24.803 | 23.704 | 22.955 | 6H | 23.752 | 24.252 | 25.051 | 25.316 | 27 | 27.698 | 24 | 54 | 13.1
27 |  | M27x3 | M27x3 | 3 | 4g6g | 26.952 | 26.577 | 25.0034 | 24.8784 | 23.7044 | 23.0304
27 |  | M27x2 | M27x2 | 2 | 6g | 26.962 | 26.682 | 25.663 | 25.493 | 24.797 | 24.261 | 6H | 24.835 | 25.21 | 25.701 | 25.925 | 27 | 27.513 | 25 | 54 | 9.3
27 |  | M27x2 | M27x2 | 2 | 4g6g | 29.962 | 26.682 | 25.663 | 25.557 | 24.797 | 24.325
27 |  | M27x1.5 | M27x1.5 | 1.5 | 6g | 26.968 | 26.732 | 25.9937 | 25.8437 | 25.3442 | 24.9197 | 6H | 25.3762 | 25.6762 | 26.0257 | 26.2257 | 27 | 27.4165 | 25.5 | 54 | 7.3
27 |  | M27x1.5 | M27x1.5 | 1.5 | 4g6g | 26.968 | 26.732 | 25.9937 | 25.8987 | 25.3442 | 24.9747
27 |  | M27x1 | M27x1 | 1 | 6g | 26.974 | 26.794 | 26.3245 | 26.1995 | 25.8915 | 25.5835 | 6H | 25.9175 | 26.1535 | 26.3505 | 26.5205 | 27 | 27.3143 | 26 | 54 | 5.1
27 |  | M27x1 | M27x1 | 1 | 4g6g | 26.974 | 26.794 | 26.3245 | 26.2445 | 25.8915 | 25.6285
27 |  | M27x0.75 | M27x0.75 | 0.75 | 6g | 26.978 | 26.838 | 26.4909 | 26.3789 | 26.1661 | 25.9168 | 6H | 26.1881 | 26.3781 | 26.5129 | 26.6629 | 27 | 27.2583 | 26.25 | 54 | 4
27 |  | M27x0.75 | M27x0.75 | 0.75 | 4g6g | 26.978 | 26.838 | 26.4909 | 26.4199 | 26.1661 | 25.9578
28 |  | M28x2 | M28x2 | 2 | 6g | 27.962 | 27.682 | 26.663 | 26.493 | 25.7969 | 25.2609 | 6H | 25.8349 | 26.2099 | 26.701 | 26.9254 | 28 | 28.5131 | 26 | 56 | 9.3
28 |  | M28x2 | M28x2 | 2 | 4g6g | 27.962 | 27.682 | 26.663 | 26.557 | 25.7969 | 25.3249
28 |  | M28x1.5 | M28x1.5 | 1.5 | 6g | 27.968 | 27.732 | 26.9937 | 26.8437 | 26.3442 | 25.9197 | 6H | 26.3762 | 26.6762 | 27.0257 | 27.2257 | 28 | 28.4165 | 26.5 | 56 | 7.3
28 |  | M28x1.5 | M28x1.5 | 1.5 | 4g6g | 27.968 | 27.732 | 26.9937 | 26.8987 | 26.3442 | 25.9747
28 |  | M28x1 | M28x1 | 1 | 6g | 27.974 | 27.794 | 27.3245 | 27.1995 | 26.8915 | 26.5835 | 6H | 26.9175 | 27.1535 | 27.3505 | 27.5205 | 28 | 28.3143 | 27 | 56 | 5.1
28 |  | M28x1 | M28x1 | 1 | 4g6g | 27.974 | 27.794 | 27.3245 | 27.2445 | 26.8915 | 26.6285
30 |  | M30x3.5 | M30x3.5 | 3.5 | 6g | 29.947 | 29.522 | 27.674 | 27.462 | 26.158 | 25.306 | 6H | 26.211 | 26.771 | 27.727 | 28.007 | 30 | 30.785 | 26.5 | 60 | 15.2
30 |  | M30x3.5 | M30x3.5 | 3.5 | 4g6g | 29.947 | 29.522 | 27.674 | 27.542 | 26.158 | 25.386
30 |  | M30x3 | M30x3 | 3 | 6g | 29.952 | 29.577 | 28.0034 | 27.8034 | 26.7044 | 25.9554 | 6H | 26.7524 | 27.2524 | 28.0514 | 28.3164 | 30 | 30.698 | 27 | 60 | 13.1
30 |  | M30x3 | M30x3 | 3 | 4g6g | 29.952 | 29.577 | 28.0034 | 27.8784 | 26.7044 | 26.0304
30 |  | M30x2.5 | M30x2.5 | 2.5 | 6g | 29.958 | 29.623 | 28.3342 | 28.1442 | 27.2517 | 26.6041 | 6H | 27.2937 | 27.7437 | 28.3762 | 28.6262 | 30 | 30.6108 | 27.5 | 60 | 11.2
30 |  | M30x2.5 | M30x2.5 | 2.5 | 4g6g | 29.958 | 29.623 | 28.3342 | 28.2142 | 27.2517 | 26.6741
30 |  | M30x2 | M30x2 | 2 | 6g | 29.962 | 29.682 | 28.663 | 28.493 | 27.797 | 27.261 | 6H | 27.835 | 28.21 | 28.701 | 28.925 | 30 | 30.513 | 28 | 60 | 9.3
30 |  | M30x2 | M30x2 | 2 | 4g6g | 29.962 | 29.682 | 28.663 | 28.557 | 27.797 | 27.325
30 |  | M30x1.5 | M30x1.5 | 1.5 | 6g | 29.968 | 29.732 | 28.994 | 28.844 | 28.344 | 27.92 | 6H | 28.376 | 28.676 | 29.026 | 29.226 | 30 | 30.416 | 28.5 | 60 | 7.3
30 |  | M30x1.5 | M30x1.5 | 1.5 | 4g6g | 29.968 | 29.732 | 28.994 | 28.899 | 28.344 | 27.975
30 |  | M30x1 | M30x1 | 1 | 6g | 29.974 | 29.794 | 29.3245 | 29.1995 | 28.8915 | 28.5835 | 6H | 28.9175 | 29.1535 | 29.3505 | 29.5205 | 30 | 30.3143 | 29 | 60 | 5.1
30 |  | M30x1 | M30x1 | 1 | 4g6g | 29.974 | 29.794 | 29.3245 | 29.2445 | 28.8915 | 28.6285
30 |  | M30x0.75 | M30x0.75 | 0.75 | 6g | 29.978 | 29.838 | 29.4909 | 29.3789 | 29.1661 | 28.9168 | 6H | 29.1881 | 29.3781 | 29.5129 | 29.6629 | 30 | 30.2583 | 29.25 | 60 | 4
30 |  | M30x0.75 | M30x0.75 | 0.75 | 4g6g | 29.978 | 29.838 | 29.4909 | 29.4199 | 29.1661 | 28.9578
35 |  | M35x1.5 | M35x1.5 | 1.5 | 6g | 34.968 | 34.732 | 33.994 | 33.844 | 33.344 | 33.92 | 6H | 33.376 | 33.676 | 34.026 | 34.226 | 35 | 35.416 | 33.5 | 70 | 7.3
35 |  | M35x1.5 | M35x1.5 | 1.5 | 4g6g | 34.968 | 34.732 | 33.9937 | 33.8992 | 33.3442 | 32.9752
36 |  | M36x4 | M36x4 | 4 | 6g | 35.94 | 35.465 | 33.342 | 33.118 | 31.61 | 30.654 | 6H | 31.67 | 32.27 | 33.402 | 33.702 | 36 | 36.877 | 32 | 72 | 16.8
36 |  | M36x4 | M36x4 | 4 | 4g6g | 35.94 | 35.465 | 33.342 | 33.202 | 31.61 | 30.738
36 |  | M36x3 | M36x3 | 3 | 6g | 35.952 | 35.577 | 34.0034 | 33.8034 | 32.7044 | 31.9554 | 6H | 32.7524 | 33.2524 | 34.0514 | 34.3164 | 36 | 36.698 | 33 | 72 | 13.1
36 |  | M36x3 | M36x3 | 3 | 4g6g | 35.952 | 35.577 | 34.0034 | 33.8784 | 32.7044 | 32.0304
36 |  | M36x2 | M36x2 | 2 | 6g | 35.962 | 35.682 | 34.663 | 34.493 | 33.797 | 33.261 | 6H | 33.835 | 34.21 | 34.701 | 34.925 | 36 | 36.513 | 34 | 72 | 9.3
36 |  | M36x2 | M36x2 | 2 | 4g6g | 35.962 | 35.682 | 34.663 | 34.557 | 33.797 | 33.325
36 |  | M36x1.5 | M36x1.5 | 1.5 | 6g | 35.968 | 35.732 | 34.9937 | 34.8437 | 34.3442 | 33.9197 | 6H | 34.3762 | 34.6762 | 35.0257 | 35.2257 | 36 | 36.4165 | 34.5 | 72 | 7.3
36 |  | M36x1.5 | M36x1.5 | 1.5 | 4g6g | 35.968 | 35.732 | 34.9937 | 34.8992 | 34.3442 | 33.9752
36 |  | M36x1 | M36x1 | 1 | 6g | 35.974 | 35.794 | 35.3245 | 35.1995 | 34.8915 | 34.5835 | 6H | 34.9175 | 35.1535 | 35.3505 | 35.5205 | 36 | 36.3143 | 35 | 72 | 5.1
36 |  | M36x1 | M36x1 | 1 | 4g6g | 35.974 | 35.794 | 35.3245 | 35.2445 | 34.8915 | 34.6285
38 |  | M38x1.5 | M38x1.5 | 1.5 | 6g | 37.968 | 37.732 | 36.9937 | 36.8437 | 36.3442 | 35.9197 | 6H | 36.3762 | 36.6762 | 37.0257 | 37.2257 | 38 | 38.4165 | 36.5 | 76 | 7.3
38 |  | M38x1.5 | M38x1.5 | 1.5 | 4g6g | 37.968 | 37.732 | 36.9937 | 36.8992 | 36.3442 | 35.9752
40 |  | M40x3 | M40x3 | 3 | 6g | 39.952 | 39.577 | 38.0034 | 37.8034 | 36.7044 | 35.9554 | 6H | 36.7524 | 37.2524 | 38.0514 | 38.3164 | 40 | 40.698 | 37 | 80 | 13.1
40 |  | M40x3 | M40x3 | 3 | 4g6g | 39.952 | 39.577 | 38.0034 | 37.8784 | 36.7044 | 36.0304
40 |  | M40x2.5 | M40x2.5 | 2.5 | 6g | 39.958 | 39.623 | 38.3342 | 38.1442 | 37.2517 | 36.6041 | 6H | 37.2937 | 37.7437 | 38.3762 | 38.6262 | 40 | 40.6108 | 37.5 | 80 | 11.2
40 |  | M40x2.5 | M40x2.5 | 2.5 | 4g6g | 39.958 | 39.623 | 38.3342 | 38.2145 | 37.2517 | 36.6744
40 |  | M40x2 | M40x2 | 2 | 6g | 39.962 | 39.682 | 38.663 | 38.493 | 37.7969 | 37.2609 | 6H | 37.8349 | 38.2099 | 38.701 | 38.9254 | 40 | 40.5131 | 38 | 80 | 9.3
40 |  | M40x2 | M40x2 | 2 | 4g6g | 39.962 | 39.682 | 38.663 | 38.557 | 37.7969 | 37.3249
40 |  | M40x1.5 | M40x1.5 | 1.5 | 6g | 39.968 | 39.732 | 38.994 | 38.844 | 38.344 | 37.92 | 6H | 38.376 | 38.676 | 39.026 | 39.226 | 40 | 40.416 | 38.5 | 80 | 7.3
40 |  | M40x1.5 | M40x1.5 | 1.5 | 4g6g | 39.968 | 39.732 | 38.994 | 38.899 | 38.344 | 37.975
48 |  | M48x1.5 | M48x1.5 | 1.5 | 6g | 47.968 | 47.732 | 46.994 | 46.844 | 46.344 | 45.92 | 6H | 46.376 | 46.376 | 47.026 | 47.226 | 48 | 48.416 | 46.5 | 96 | 7.3
48 |  | M48x1.5 | M48x1.5 | 1.5 | 4g6g | 47.968 | 47.732 | 46.994 | 46.899 | 46.344 | 45.975
Note on A1: I Inch M mm T Taper N Internal only X External only P Pitch in column E Q TPI in column E
Note on B1: Use only this cell to revise the thread family name. Changing Excel sheet names may have unexpected results.

## JIS Pipe Threads
M Q | JIS Pipe Threads |  | Sort Order -12 |  | External | [6 empty] | Internal | [9 empty] | ISO Pipe Threads
[6 empty] | Major Dia |  | Pitch Dia |  | Minor Dia |  |  | Minor Dia |  | Pitch Dia |  | Major Dia |  | Tap Drill | Thread Depth | Thread Runouts | mm
Size | Size Suffix | Thread Designation | Custom Thread Designation | TPI | Class | Max | Min | Max | Min | Max | Min | Class | Min | Max | Min | Max | Min | Max | Basic |  | Basic
7.723 |  | G7.723x0.907 | G 1/16 | 28 | A | 7.723 | 7.509 | 7.142 | 7.035 | 6.561 |  |  | 6.561 | 6.834 | 7.142 | 7.249 | 7.723 |  | 1.5875 | 15.446 | 4.5
7.723 |  | G7.723x0.907 | G 1/16 | 28 | B | 7.723 | 7.509 | 7.142 | 6.928 | 6.561
9.728 |  | G9.728x0.907 | G 1/8 | 28 | A | 9.728 | 9.514 | 9.147 | 9.04 | 8.566 |  |  | 8.566 | 8.848 | 9.147 | 9.254 | 9.728 |  | 3.175 | 19.456 | 4.5
9.728 |  | G9.728x0.907 | G 1/8 | 28 | B | 9.728 | 9.514 | 9.147 | 8.933 | 8.566
13.157 |  | G13.157x1.337 | G 1/4 | 19 | A | 13.157 | 12.907 | 12.301 | 12.176 | 11.445 |  |  | 11.445 | 11.89 | 12.301 | 12.426 | 13.157 |  | 6.35 | 26.314 | 6.5
13.157 |  | G13.157x1.337 | G 1/4 | 19 | B | 13.157 | 12.907 | 12.301 | 12.051 | 11.445
16.662 |  | G16.662x1.337 | G 3/8 | 19 | A | 16.662 | 16.412 | 15.806 | 15.681 | 14.95 |  |  | 14.95 | 15.395 | 15.806 | 15.931 | 16.662 |  | 9.525 | 33.324 | 6.5
16.662 |  | G16.662x1.337 | G 3/8 | 19 | B | 16.662 | 16.412 | 15.806 | 15.556 | 14.95
20.955 |  | G20.955x1.814 | G 1/2 | 14 | A | 20.955 | 20.671 | 19.793 | 19.651 | 18.631 |  |  | 18.631 | 19.172 | 19.793 | 19.935 | 20.955 |  | 12.7 | 41.91 | 8.5
20.955 |  | G20.955x1.814 | G 1/2 | 14 | B | 20.955 | 20.671 | 19.793 | 19.509 | 18.631
22.911 |  | G22.911x1.814 | G 5/8 | 14 | A | 22.911 | 22.627 | 21.749 | 21.607 | 20.587 |  |  | 20.587 | 21.128 | 21.749 | 21.891 | 22.911 |  |  | 45.822 | 8.5
22.911 |  | G22.911x1.814 | G 5/8 | 14 | B | 22.911 | 22.627 | 21.749 | 21.465 | 20.587
26.441 |  | G26.441x1.814 | G 3/4 | 14 | A | 26.441 | 26.157 | 25.279 | 25.137 | 24.117 |  |  | 24.117 | 24.658 | 25.279 | 25.421 | 26.441 |  | 15.875 | 52.882 | 8.5
26.441 |  | G26.441x1.814 | G 3/4 | 14 | B | 26.441 | 26.157 | 25.279 | 24.995 | 24.117
30.201 |  | G30.201x1.814 | G 7/8 | 14 | A | 30.201 | 29.917 | 29.039 | 28.897 | 27.877 |  |  | 27.877 | 28.418 | 29.039 | 29.181 | 30.201 |  | 22.225 | 60.402 | 8.8
30.201 |  | G30.201x1.814 | G 7/8 | 14 | B | 30.201 | 29.917 | 29.039 | 28.755 | 27.877
33.249 |  | G33.249x2.309 | G 1 | 11 | A | 33.249 | 32.889 | 31.77 | 31.59 | 30.291 |  |  | 30.291 | 30.931 | 31.77 | 31.95 | 33.249 |  | 25.4 | 66.498 | 10
33.249 |  | G33.249x2.309 | G 1 | 11 | B | 33.249 | 32.889 | 31.77 | 31.41 | 30.291
37.897 |  | G37.897x2.309 | G 1 1/8 | 11 | A | 37.897 | 37.537 | 36.418 | 36.238 | 34.939 |  |  | 34.939 | 35.579 | 36.418 | 36.598 | 37.897 |  | 28.575 | 75.794 | 10
37.897 |  | G37.897x2.309 | G 1 1/8 | 11 | B | 37.897 | 37.537 | 36.418 | 36.058 | 34.939
41.91 |  | G41.91x2.309 | G 1 1/4 | 11 | A | 41.91 | 41.55 | 40.431 | 40.251 | 38.952 |  |  | 38.952 | 39.592 | 40.431 | 40.611 | 41.91 |  | 31.75 | 83.82 | 10
41.91 |  | G41.91x2.309 | G 1 1/4 | 11 | B | 41.91 | 41.55 | 40.431 | 40.071 | 38.952
47.803 |  | G47.803x2.309 | G 1 1/2 | 11 | A | 47.803 | 47.443 | 46.324 | 46.144 | 44.845 |  |  | 44.845 | 45.485 | 46.324 | 46.504 | 47.803 |  | 38.1 | 95.606 | 10
47.803 |  | G47.803x2.309 | G 1 1/2 | 11 | B | 47.803 | 47.443 | 46.324 | 45.964 | 44.845
53.746 |  | G53.746x2.309 | G 1 3/4 | 11 | A | 53.746 | 53.386 | 52.267 | 52.087 | 50.788 |  |  | 50.788 | 51.428 | 52.267 | 52.447 | 53.746 |  | 44.45 | 107.492 | 10
53.746 |  | G53.746x2.309 | G 1 3/4 | 11 | B | 53.746 | 53.386 | 52.267 | 51.907 | 50.788
59.614 |  | G59.614x2.309 | G 2 | 11 | A | 59.614 | 59.254 | 58.135 | 57.955 | 56.656 |  |  | 56.656 | 57.296 | 58.135 | 58.315 | 59.614 |  | 50.8 | 119.228 | 10
59.614 |  | G59.614x2.309 | G 2 | 11 | B | 59.614 | 59.254 | 58.135 | 57.775 | 56.656
65.71 |  | G65.71x2.309 | G 2 1/4 | 11 | A | 65.71 | 65.276 | 64.231 | 64.014 | 62.752 |  |  | 62.752 | 63.392 | 64.231 | 64.448 | 65.71 |  | 57.15 | 131.42 | 10
65.71 |  | G65.71x2.309 | G 2 1/4 | 11 | B | 65.71 | 65.276 | 64.231 | 63.797 | 62.752
75.184 |  | G75.184x2.309 | G 2 1/2 | 11 | A | 75.184 | 74.75 | 73.705 | 73.488 | 72.226 |  |  | 72.226 | 72.866 | 73.705 | 73.922 | 75.184 |  |  | 150.368 | 10
75.184 |  | G75.184x2.309 | G 2 1/2 | 11 | B | 75.184 | 74.75 | 73.705 | 73.271 | 72.226
81.534 |  | G81.534x2.309 | G 2 3/4 | 11 | A | 81.534 | 81.1 | 80.055 | 79.838 | 78.576 |  |  | 78.576 | 79.216 | 80.055 | 80.272 | 81.534 |  | 69.85 | 163.068 | 10
81.534 |  | G81.534x2.309 | G 2 3/4 | 11 | B | 81.534 | 81.1 | 80.055 | 79.621 | 78.576
87.884 |  | G87.884x2.309 | G 3 | 11 | A | 87.884 | 87.45 | 86.405 | 86.188 | 84.926 |  |  | 84.926 | 85.566 | 86.405 | 86.622 | 87.884 |  | 76.2 | 175.768 | 10
87.884 |  | G87.884x2.309 | G 3 | 11 | B | 87.884 | 87.45 | 86.405 | 85.971 | 84.926
100.33 |  | G100.33x2.309 | G 3 1/2 | 11 | A | 100.33 | 99.896 | 98.851 | 98.634 | 97.372 |  |  | 97.372 | 98.012 | 98.851 | 99.068 | 100.33 |  | 88.9 | 200.66 | 10
100.33 |  | G100.33x2.309 | G 3 1/2 | 11 | B | 100.33 | 99.896 | 98.851 | 98.417 | 97.372
113.03 |  | G113.03x2.309 | G 4 | 11 | A | 113.03 | 112.596 | 111.551 | 111.334 | 110.072 |  |  | 110.072 | 110.712 | 111.551 | 111.768 | 113.03 |  | 101.6 | 226.06 | 10
113.03 |  | G113.03x2.309 | G 4 | 11 | B | 113.03 | 112.596 | 111.551 | 111.117 | 110.072
125.73 |  | G125.73x2.309 | G 4 1/2 | 11 | A | 125.73 | 125.296 | 124.251 | 124.034 | 122.772 |  |  | 122.772 | 123.412 | 124.251 | 124.468 | 125.73 |  | 114.3 | 251.46 | 10
125.73 |  | G125.73x2.309 | G 4 1/2 | 11 | B | 125.73 | 125.296 | 124.251 | 123.817 | 122.772
138.43 |  | G138.43x2.309 | G 5 | 11 | A | 138.43 | 137.996 | 136.951 | 136.734 | 135.472 |  |  | 135.472 | 136.112 | 136.951 | 137.168 | 138.43 |  | 127 | 276.86 | 10
138.43 |  | G138.43x2.309 | G 5 | 11 | B | 138.43 | 137.996 | 136.951 | 136.517 | 135.472
151.13 |  | G151.13x2.309 | G 5 1/2 | 11 | A | 151.13 | 150.696 | 149.651 | 149.434 | 148.172 |  |  | 148.172 | 148.812 | 149.651 | 149.868 | 151.13 |  | 139.7 | 302.26 | 10
151.13 |  | G151.13x2.309 | G 5 1/2 | 11 | B | 151.13 | 150.696 | 149.651 | 149.217 | 148.172
163.83 |  | G163.83x2.309 | G 6 | 11 | A | 163.83 | 163.396 | 162.351 | 162.134 | 160.872 |  |  | 160.872 | 161.512 | 162.351 | 162.568 | 163.83 |  | 152.4 | 327.66 | 10
163.83 |  | G163.83x2.309 | G 6 | 11 | B | 163.83 | 163.396 | 162.351 | 161.917 | 160.872
Note on A1: I Inch M mm T Taper N Internal only X External only P Pitch in column E Q TPI in column E
Note on B1: Use only this cell to revise the thread family name. Changing Excel sheet names may have unexpected results.

## JIS Taper
M T X | JIS Taper External |  | Sort Order - 13 | [16 empty] | JIS Taper
Thread Designation (Nominal Pipe Size) | Custom Thread Designation | Outside Pipe Diameter | TPI | Thread Pitch | Beginning External Pitch Diameter | Handtight Engagement |  | Effective Thread, External |  | Wrench Makeup, Internal |  | Vanish Thread | Overall Length, External | Nominal Perfect External Threads |  | Height of Thread | Basic Minor Diameter, Small End of Pipe | Tap Drill | Taper Angle | mm-taper
[6 empty] | Length | Diameter | Length | Diameter | Length | Diameter |  |  | Length | Diameter |  |  |  | Degrees
R 1/16 | R 1/16 | 7 | 28 | 0.9071 | 7.142 | 6.2 | 7.723 |  |  | 2.5 | 6.561 |  |  |  |  | 0.581 |  | 6 | 3.5798
R 1/8 | R 1/8 | 10.5 | 28 | 0.9071 | 9.147 | 6.2 | 9.728 |  |  | 2.5 | 8.566 |  |  |  |  | 0.581 |  | 8 | 3.5798
R 1/4 | R 1/4 | 13.8 | 19 | 1.3368 | 12.301 | 9.4 | 13.157 |  |  | 3.7 | 11.445 |  |  |  |  | 0.856 |  | 10.5 | 3.5798
R 3/8 | R 3/8 | 17.3 | 19 | 1.3368 | 15.806 | 9.7 | 16.662 |  |  | 3.7 | 14.95 |  |  |  |  | 0.856 |  | 14.25 | 3.5798
R 1/2 | R 1/2 | 21.7 | 14 | 1.8143 | 19.793 | 12.7 | 20.955 |  |  | 5 | 18.631 |  |  |  |  | 1.162 |  | 17.5 | 3.5798
R 3/4 | R 3/4 | 27.2 | 14 | 1.8143 | 25.279 | 14.1 | 26.441 |  |  | 5 | 24.117 |  |  |  |  | 1.162 |  | 23 | 3.5798
R 1 | R 1 | 34 | 11 | 2.3091 | 31.77 | 16.2 | 33.249 |  |  | 6.4 | 30.291 |  |  |  |  | 1.479 |  | 29 | 3.5798
R 1 1/4 | R 1 1/4 | 42.7 | 11 | 2.3091 | 40.431 | 18.5 | 41.91 |  |  | 6.4 | 38.952 |  |  |  |  | 1.479 |  | 37.5 | 3.5798
R 1 1/2 | R 1 1/2 | 48.6 | 11 | 2.3091 | 46.324 | 18.5 | 47.803 |  |  | 6.4 | 44.845 |  |  |  |  | 1.479 |  | 43.5 | 3.5798
R 2 | R 2 | 60.5 | 11 | 2.3091 | 58.135 | 22.8 | 59.614 |  |  | 7.5 | 56.656 |  |  |  |  | 1.479 |  | 55 | 3.5798
R 2 1/2 | R 2 1/2 | 76.3 | 11 | 2.3091 | 73.705 | 26.7 | 75.184 |  |  | 9.2 | 72.226 |  |  |  |  | 1.479 |  | 70 | 3.5798
R 3 | R 3 | 89.1 | 11 | 2.3091 | 86.405 | 29.8 | 87.884 |  |  | 9.2 | 84.926 |  |  |  |  | 1.479 |  | 83 | 3.5798
R 4 | R 4 | 114.6 | 11 | 2.3091 | 111.551 | 35.8 | 113.03 |  |  | 10.4 | 110.072 |  |  |  |  | 1.479 |  | 108 | 3.5798
R 5 | R 5 | 139.8 | 11 | 2.3091 | 136.951 | 40.1 | 138.43 |  |  | 11.5 | 135.472 |  |  |  |  | 1.479 |  | 133 | 3.5798
R 6 | R 6 | 165.2 | 11 | 2.3091 | 162.351 | 40.1 | 163.83 |  |  | 11.5 | 160.872 |  |  |  |  | 1.479 |  | 158 | 3.5798
Note on A1: I Inch M mm T Taper N Internal only X External only
Note on B1: Use only this cell to revise the thread family name. Changing Excel sheet names may have unexpected results.
Note on T2: Value is included angle in decimal degrees

## JIS Taper Internal
M T N | JIS Taper Internal |  | Sort Order - 14 | [18 empty] | JIS Taper
Thread Designation (Nominal Pipe Size) | Custom Thread Designation | Outside Pipe Diameter | TPI | Thread Pitch | Beginning External Pitch Diameter | Handtight Engagement |  | Effective Thread, External |  | Wrench Makeup, Internal |  | Vanish Thread | Overall Length, External | Nominal Perfect External Threads |  | Height of Thread | Basic Minor Diameter, Small End of Pipe | Tap Drill | Taper Angle | Useful Thread Length | Thread Runouts | mm-taper
[6 empty] | Length | Diameter | Length | Diameter | Length | Diameter |  |  | Length | Diameter |  |  |  | Degrees
Rc 1/16 | Rc 1/16 | 7 | 28 | 0.9071 | 7.142 | 6.2 | 7.723 |  |  | 2.5 | 6.561 |  |  |  |  | 0.581 |  | 6 | 3.5798 | 7.4 | 4.5
Rc 1/8 | Rc 1/8 | 10.5 | 28 | 0.9071 | 9.147 | 6.2 | 9.728 |  |  | 2.5 | 8.566 |  |  |  |  | 0.581 |  | 8 | 3.5798 | 7.4 | 4.5
Rc 1/4 | Rc 1/4 | 13.8 | 19 | 1.3368 | 12.301 | 9.4 | 13.157 |  |  | 3.7 | 11.445 |  |  |  |  | 0.856 |  | 10.5 | 3.5798 | 11 | 6.5
Rc 3/8 | Rc 3/8 | 17.3 | 19 | 1.3368 | 15.806 | 9.7 | 16.662 |  |  | 3.7 | 14.95 |  |  |  |  | 0.856 |  | 14.25 | 3.5798 | 11.4 | 6.5
Rc 1/2 | Rc 1/2 | 21.7 | 14 | 1.8143 | 19.793 | 12.7 | 20.955 |  |  | 5 | 18.631 |  |  |  |  | 1.162 |  | 17.5 | 3.5798 | 15 | 8.5
Rc 3/4 | Rc 3/4 | 27.2 | 14 | 1.8143 | 25.279 | 14.1 | 26.441 |  |  | 5 | 24.117 |  |  |  |  | 1.162 |  | 23 | 3.5798 | 16.3 | 8.5
Rc 1 | Rc 1 | 34 | 11 | 2.3091 | 31.77 | 16.2 | 33.249 |  |  | 6.4 | 30.291 |  |  |  |  | 1.479 |  | 29 | 3.5798 | 19.1 | 10
Rc 1 1/4 | Rc 1 1/4 | 42.7 | 11 | 2.3091 | 40.431 | 18.5 | 41.91 |  |  | 6.4 | 38.952 |  |  |  |  | 1.479 |  | 37.5 | 3.5798 | 21.4 | 10
Rc 1 1/2 | Rc 1 1/2 | 48.6 | 11 | 2.3091 | 46.324 | 18.5 | 47.803 |  |  | 6.4 | 44.845 |  |  |  |  | 1.479 |  | 43.5 | 3.5798 | 21.4 | 10
Rc 2 | Rc 2 | 60.5 | 11 | 2.3091 | 58.135 | 22.8 | 59.614 |  |  | 7.5 | 56.656 |  |  |  |  | 1.479 |  | 55 | 3.5798 | 25.7 | 10
Rc 2 1/2 | Rc 2 1/2 | 76.3 | 11 | 2.3091 | 73.705 | 26.7 | 75.184 |  |  | 9.2 | 72.226 |  |  |  |  | 1.479 |  | 70 | 3.5798 | 30.1 | 10
Rc 3 | Rc 3 | 89.1 | 11 | 2.3091 | 86.405 | 29.8 | 87.884 |  |  | 9.2 | 84.926 |  |  |  |  | 1.479 |  | 83 | 3.5798 | 33.3 | 10
Rc 4 | Rc 4 | 114.6 | 11 | 2.3091 | 111.551 | 35.8 | 113.03 |  |  | 10.4 | 110.072 |  |  |  |  | 1.479 |  | 108 | 3.5798 | 39.3 | 10
Rc 5 | Rc 5 | 139.8 | 11 | 2.3091 | 136.951 | 40.1 | 138.43 |  |  | 11.5 | 135.472 |  |  |  |  | 1.479 |  | 133 | 3.5798 | 43.5 | 10
Rc 6 | Rc 6 | 165.2 | 11 | 2.3091 | 162.351 | 40.1 | 163.83 |  |  | 11.5 | 160.872 |  |  |  |  | 1.479 |  | 158 | 3.5798 | 43.5 | 10
Note on A1: I Inch M mm T Taper N Internal only X External only
Note on B1: Use only this cell to revise the thread family name. Changing Excel sheet names may have unexpected results.
Note on T2: Value is included angle in decimal degrees

## NPT for PVC Pipe and Fitting
I T | NPT for PVC Pipe and Fitting |  | Sort Order - 7 | [18 empty] | NPT
Thread Designation (Nominal Pipe Size) | Custom Thread Designation | Outside Pipe Diameter | TPI | Thread Pitch | Beginning External Pitch Diameter | Handtight Engagement |  | Effective Thread, External |  | Wrench Makeup, Internal |  | Vanish Thread | Overall Length, External | Nominal Perfect External Threads |  | Height of Thread | Basic Minor Diameter, Small End of Pipe | Tap Drill | Taper Angle | Useful Thread Length | Thread Runouts | inch-taper
[6 empty] | Length | Diameter | Length | Diameter | Length | Diameter |  |  | Length | Diameter |  |  |  | Degrees
1/16 | 1/16 - 27 NPT | 0.3125 | 27 | 0.037037 | 0.27118 | 0.16 | 0.28118 | 0.2611 | 0.2875 | 0.0741 | 0.2656 | 0.1285 | 0.3896 | 0.187 | 0.28287 | 0.02963 | 0.2416 | 0.234 | 3.5798 | 0.2341 | 0.18519
1/8 | 1/8 - 27 NPT | 0.405 | 27 | 0.037037 | 0.36351 | 0.1615 | 0.3736 | 0.2639 | 0.38 | 0.0741 | 0.35889 | 0.1285 | 0.3924 | 0.1898 | 0.37537 | 0.02963 | 0.3339 | 0.313 | 3.5798 | 0.2356 | 0.18519
1/4 | 1/4 - 18 NPT | 0.54 | 18 | 0.055556 | 0.47739 | 0.2278 | 0.49163 | 0.4018 | 0.5025 | 0.1111 | 0.47045 | 0.1928 | 0.5946 | 0.2907 | 0.49556 | 0.04444 | 0.4329 | 0.422 | 3.5798 | 0.3389 | 0.27778
3/8 | 3/8 - 18 NPT | 0.675 | 18 | 0.055556 | 0.61201 | 0.24 | 0.62701 | 0.4078 | 0.6375 | 0.1111 | 0.60507 | 0.1928 | 0.6006 | 0.2967 | 0.63056 | 0.04444 | 0.5676 | 0.5468 | 3.5798 | 0.3511 | 0.27778
1/2 | 1/2 - 14 NPT | 0.84 | 14 | 0.071429 | 0.75843 | 0.32 | 0.77843 | 0.5337 | 0.79179 | 0.1429 | 0.74951 | 0.2478 | 0.7815 | 0.3909 | 0.78286 | 0.05714 | 0.7013 | 0.688 | 3.5798 | 0.4629 | 0.35714
3/4 | 3/4 - 14 NPT | 1.05 | 14 | 0.071429 | 0.96768 | 0.339 | 0.98887 | 0.5457 | 1.0018 | 0.1429 | 0.95876 | 0.2478 | 0.7935 | 0.4029 | 0.99286 | 0.05714 | 0.9105 | 0.891 | 3.5798 | 0.4819 | 0.35714
1 | 1 - 11.5 NPT | 1.3151 | 11.5 | 0.086957 | 1.2136 | 0.4 | 1.2386 | 0.6828 | 1.2563 | 0.1739 | 1.2028 | 0.3017 | 0.9845 | 0.5089 | 1.2454 | 0.06957 | 1.1441 | 1.125 | 3.5798 | 0.5739 | 0.43478
1 1/4 | 1 1/4 - 11.5 NPT | 1.66 | 11.5 | 0.086957 | 1.5571 | 0.42 | 1.5834 | 0.7068 | 1.6013 | 0.1739 | 1.5463 | 0.3017 | 1.0085 | 0.5329 | 1.5904 | 0.06957 | 1.4876 | 1.469 | 3.5798 | 0.5939 | 0.43478
1 1/2 | 1 1/2 - 11.5 NPT | 1.9 | 11.5 | 0.086957 | 1.7961 | 0.42 | 1.8223 | 0.7235 | 1.8413 | 0.1739 | 1.7852 | 0.3017 | 1.0252 | 0.5496 | 1.8304 | 0.06957 | 1.7265 | 1.703 | 3.5798 | 0.5939 | 0.43478
2 | 2 - 11.5 NPT | 2.3751 | 11.5 | 0.086957 | 2.269 | 0.436 | 2.2963 | 0.7565 | 2.3163 | 0.1739 | 2.2582 | 0.3017 | 1.0582 | 0.5826 | 2.3054 | 0.06957 | 2.1995 | 2.172 | 3.5798 | 0.6099 | 0.43478
2 1/2 | 2 1/2 - 8 NPT | 2.875 | 8 | 0.125 | 2.7195 | 0.682 | 2.7622 | 1.1375 | 2.7906 | 0.25 | 2.7039 | 0.4337 | 1.5712 | 0.8875 | 2.775 | 0.1 | 2.6195 | 2.578 | 3.5798 | 0.932 | 0.625
3 | 3 - 8 NPT | 3.5 | 8 | 0.125 | 3.3406 | 0.766 | 3.3885 | 1.2 | 3.4156 | 0.25 | 3.325 | 0.4337 | 1.6337 | 0.95 | 3.4 | 0.1 | 3.2406 | 3.25 | 3.5798 | 1.016 | 0.625
3 1/2 | 3 1/2 - 8 NPT | 4 | 8 | 0.125 | 3.8375 | 0.821 | 3.8888 | 1.25 | 3.9156 | 0.25 | 3.8219 | 0.4337 | 1.6837 | 1 | 3.9 | 0.1 | 3.7375 | 3.75 | 3.5798 | 1.071 | 0.625
4 | 4 - 8 NPT | 4.5 | 8 | 0.125 | 4.3344 | 0.844 | 4.3871 | 1.3 | 4.4156 | 0.25 | 4.3187 | 0.4337 | 1.7337 | 1.05 | 4.4 | 0.1 | 4.2344 | 4.25 | 3.5798 | 1.094 | 0.625
5 | 5 - 8 NPT | 5.563 | 8 | 0.125 | 5.3907 | 0.937 | 5.4493 | 1.4063 | 5.4786 | 0.25 | 5.3751 | 0.4337 | 1.84 | 1.1563 | 5.463 | 0.1 | 5.2907 | 5.25 | 3.5798 | 1.187 | 0.625
6 | 6 - 8 NPT | 6.625 | 8 | 0.125 | 6.4461 | 0.958 | 6.506 | 1.5125 | 6.5406 | 0.25 | 6.4305 | 0.4337 | 1.9462 | 1.2625 | 6.525 | 0.1 | 6.3461 | 6.375 | 3.5798 | 1.208 | 0.625
8 | 8 - 8 NPT | 8.625 | 8 | 0.125 | 8.4336 | 1.063 | 8.5 | 1.7125 | 8.5406 | 0.25 | 8.418 | 0.4337 | 2.1462 | 1.4625 | 8.525 | 0.1 | 8.3336 | 8.375 | 3.5798 | 1.313 | 0.625
10 | 10 - 8 NPT | 10.75 | 8 | 0.125 | 10.5453 | 1.21 | 10.6209 | 1.925 | 10.6656 | 0.25 | 10.5297 | 0.4337 | 2.3587 | 1.675 | 10.65 | 0.1 | 10.4453 | 10.4375 | 3.5798 | 1.46 | 0.625
12 | 12 - 8 NPT | 12.75 | 8 | 0.125 | 12.5328 | 1.36 | 12.6178 | 2.125 | 12.6656 | 0.25 | 12.5172 | 0.4337 | 2.5587 | 1.875 | 12.65 | 0.1 | 12.4328 | 12.4375 | 3.5798 | 1.61 | 0.625
Note on A1: I Inch M mm T Taper N Internal only X External only
Note on B1: Use only this cell to revise the thread family name. Changing Excel sheet names may have unexpected results.
Note on T2: Value is included angle in decimal degrees

## NPT
I T | NPT |  | Sort Order - 8 | [18 empty] | NPT
Thread Designation (Nominal Pipe Size) | Custom Thread Designation | Outside Pipe Diameter | TPI | Thread Pitch | Beginning External Pitch Diameter | Handtight Engagement |  | Effective Thread, External |  | Wrench Makeup, Internal |  | Vanish Thread | Overall Length, External | Nominal Perfect External Threads |  | Height of Thread | Basic Minor Diameter, Small End of Pipe | Tap Drill | Taper Angle | Useful Thread Length | Thread Runouts | inch-taper
[6 empty] | Length | Diameter | Length | Diameter | Length | Diameter |  |  | Length | Diameter |  |  |  | Degrees
1/16 | 1/16 - 27 NPT | 0.3125 | 27 | 0.037037 | 0.27118 | 0.16 | 0.28118 | 0.2611 | 0.2875 | 0.1111 | 0.26424 | 0.1285 | 0.3896 | 0.187 | 0.28287 | 0.02963 | 0.2416 | 0.234 | 3.5798 | 0.2711 | 0.18519
1/8 | 1/8 - 27 NPT | 0.405 | 27 | 0.037037 | 0.36351 | 0.1615 | 0.3736 | 0.2639 | 0.38 | 0.1111 | 0.35656 | 0.1285 | 0.3924 | 0.1898 | 0.37537 | 0.02963 | 0.3339 | 0.313 | 3.5798 | 0.2726 | 0.18519
1/4 | 1/4 - 18 NPT | 0.54 | 18 | 0.055556 | 0.47739 | 0.2278 | 0.49163 | 0.4018 | 0.5025 | 0.1667 | 0.46697 | 0.1928 | 0.5946 | 0.2907 | 0.49556 | 0.04444 | 0.4329 | 0.422 | 3.5798 | 0.3945 | 0.27778
3/8 | 3/8 - 18 NPT | 0.675 | 18 | 0.055556 | 0.61201 | 0.24 | 0.62701 | 0.4078 | 0.6375 | 0.1667 | 0.6016 | 0.1928 | 0.6006 | 0.2967 | 0.63056 | 0.04444 | 0.5676 | 0.5468 | 3.5798 | 0.4067 | 0.27778
1/2 | 1/2 - 14 NPT | 0.84 | 14 | 0.071429 | 0.75843 | 0.32 | 0.77843 | 0.5337 | 0.79179 | 0.2143 | 0.74504 | 0.2478 | 0.7815 | 0.3909 | 0.78286 | 0.05714 | 0.7013 | 0.688 | 3.5798 | 0.5343 | 0.35714
3/4 | 3/4 - 14 NPT | 1.05 | 14 | 0.071429 | 0.96768 | 0.339 | 0.98887 | 0.5457 | 1.0018 | 0.2143 | 0.95429 | 0.2478 | 0.7935 | 0.4029 | 0.99286 | 0.05714 | 0.9105 | 0.891 | 3.5798 | 0.5533 | 0.35714
1 | 1 - 11.5 NPT | 1.315 | 11.5 | 0.086957 | 1.2136 | 0.4 | 1.2386 | 0.6828 | 1.2563 | 0.2609 | 1.1973 | 0.3017 | 0.9845 | 0.5089 | 1.2454 | 0.06957 | 1.1441 | 1.125 | 3.5798 | 0.6609 | 0.43478
1 1/4 | 1 1/4 - 11.5 NPT | 1.66 | 11.5 | 0.086957 | 1.5571 | 0.42 | 1.5834 | 0.7068 | 1.6013 | 0.2609 | 1.5408 | 0.3017 | 1.0085 | 0.5329 | 1.5904 | 0.06957 | 1.4876 | 1.469 | 3.5798 | 0.6809 | 0.43478
1 1/2 | 1 1/2 - 11.5 NPT | 1.9 | 11.5 | 0.086957 | 1.7961 | 0.42 | 1.8223 | 0.7235 | 1.8413 | 0.2609 | 1.7798 | 0.3017 | 1.0252 | 0.5496 | 1.8304 | 0.06957 | 1.7265 | 1.703 | 3.5798 | 0.6809 | 0.43478
2 | 2 - 11.5 NPT | 2.375 | 11.5 | 0.086957 | 2.269 | 0.436 | 2.2963 | 0.7565 | 2.3163 | 0.2609 | 2.2527 | 0.3017 | 1.0582 | 0.5826 | 2.3054 | 0.06957 | 2.1995 | 2.172 | 3.5798 | 0.6969 | 0.43478
2 1/2 | 2 1/2 - 8 NPT | 2.875 | 8 | 0.125 | 2.7195 | 0.682 | 2.7622 | 1.1375 | 2.7906 | 0.25 | 2.7039 | 0.4337 | 1.5712 | 0.8875 | 2.775 | 0.1 | 2.6195 | 2.578 | 3.5798 | 0.932 | 0.625
3 | 3 - 8 NPT | 3.5 | 8 | 0.125 | 3.3406 | 0.766 | 3.3885 | 1.2 | 3.4156 | 0.25 | 3.325 | 0.4337 | 1.6337 | 0.95 | 3.4 | 0.1 | 3.2406 | 3.25 | 3.5798 | 1.016 | 0.625
3 1/2 | 3 1/2 - 8 NPT | 4 | 8 | 0.125 | 3.8375 | 0.821 | 3.8888 | 1.25 | 3.9156 | 0.25 | 3.8219 | 0.4337 | 1.6837 | 1 | 3.9 | 0.1 | 3.7375 | 3.75 | 3.5798 | 1.071 | 0.625
4 | 4 - 8 NPT | 4.5 | 8 | 0.125 | 4.3344 | 0.844 | 4.3871 | 1.3 | 4.4156 | 0.25 | 4.3187 | 0.4337 | 1.7337 | 1.05 | 4.4 | 0.1 | 4.2344 | 4.25 | 3.5798 | 1.094 | 0.625
5 | 5 - 8 NPT | 5.563 | 8 | 0.125 | 5.3907 | 0.937 | 5.4493 | 1.4063 | 5.4786 | 0.25 | 5.3751 | 0.4337 | 1.84 | 1.1563 | 5.463 | 0.1 | 5.2907 | 5.25 | 3.5798 | 1.187 | 0.625
6 | 6 - 8 NPT | 6.625 | 8 | 0.125 | 6.4461 | 0.958 | 6.506 | 1.5125 | 6.5406 | 0.25 | 6.4305 | 0.4337 | 1.9462 | 1.2625 | 6.525 | 0.1 | 6.3461 | 6.375 | 3.5798 | 1.208 | 0.625
8 | 8 - 8 NPT | 8.625 | 8 | 0.125 | 8.4336 | 1.063 | 8.5 | 1.7125 | 8.5406 | 0.25 | 8.418 | 0.4337 | 2.1462 | 1.4625 | 8.525 | 0.1 | 8.3336 | 8.375 | 3.5798 | 1.313 | 0.625
10 | 10 - 8 NPT | 10.75 | 8 | 0.125 | 10.5453 | 1.21 | 10.6209 | 1.925 | 10.6656 | 0.25 | 10.5297 | 0.4337 | 2.3587 | 1.675 | 10.65 | 0.1 | 10.4453 | 10.4375 | 3.5798 | 1.46 | 0.625
12 | 12 - 8 NPT | 12.75 | 8 | 0.125 | 12.5328 | 1.36 | 12.6178 | 2.125 | 12.6656 | 0.25 | 12.5172 | 0.4337 | 2.5587 | 1.875 | 12.65 | 0.1 | 12.4328 | 12.4375 | 3.5798 | 1.61 | 0.625
Note on A1: I Inch M mm T Taper N Internal only X External only
Note on B1: Use only this cell to revise the thread family name. Changing Excel sheet names may have unexpected results.
Note on T2: Value is included angle in decimal degrees